## flip-flop results
Exercise 0
Carefully check out your circuit and the circuit of a neighbor. If the visual check is passed, connect your circuit to power. If one of the LED's come on, you can proceed with the lab. Otherwise, speak with the instructor.

Exercise 1
In the first experiment, don't use J, K, and CP. Set S and R as shown below and record both the present and next value of Q. You will need to use S and R to make sure that both 0 and 1 are used as present values for Q.
Q pres	S	R	Q next
0	1	0
0	0	1
1	0	0
1	0	1

Exercise 2
In the second experiment, don't use S and R. Set J and K as shown below and then use CP to clock the flip-flop and record both the present and next value of Q. You will need to use J and K to make sure that both 0 and 1 are used as present values for Q.
Q pres	J	K	Q next
0	0	0
0	0	1
0	1	0
0	1	1
1	0	0
1	0	1
1	1	0
1	1	1

Exercise 3
Set both J and K to 1. Then use CP to clock the circuit 25 times. After each clock pulse, note if the output is 1. Record the number of times the output is 1 below.
Number of 1's: