## Resistor Ladder
Target	182

Voltage	3.55

Bits of register	1		0		1		1		0		1		1		0

Voltage at switch	5.00		0.00		5.00		5.00		0.00		5.00		5.00		0.00
Resistor after switch	2		2		2		2		2		2		2		2
Resistor between stages	1	1	1	1	1	1	1	1	1	1	1	1	1	1	1
	3.55		2.11		4.22		3.44		1.88		3.75		2.50		0.00
						2
	Thevenin equivalent resistance and voltage is shown in squares with two values. Resistance is red and voltage is blue. Thevenian equivalencies is for the resistors and voltage sources to the right.					0.00