## MOV's
Move f to destination, f between 0 and 8191
MOV{.B} f {,WREG}
1	0	1	1	1	1	1	1	1	B	D	f	f	f	f	f	f	f	f	f	f	f	f	f
Move word f to itself, f between 0 and 8191
MOV f
1	0	1	1	1	1	1	1	1	0	1	f	f	f	f	f	f	f	f	f	f	f	f	f
Move word f to WREG, f between 0 and 8191
MOV f,WREG
1	0	1	1	1	1	1	1	1	0	0	f	f	f	f	f	f	f	f	f	f	f	f	f
Move byte f to itself, f between 0 and 8191
MOV.B f
1	0	1	1	1	1	1	1	1	1	1	f	f	f	f	f	f	f	f	f	f	f	f	f
Move byte f to WREG, f between 0 and 8191
MOV.B f,WREG
1	0	1	1	1	1	1	1	1	1	0	f	f	f	f	f	f	f	f	f	f	f	f	f

Move WREG to f, f between 0 and 8191
MOV{.B} WREG, f
1	0	1	1	0	1	1	1	1	B	1	f	f	f	f	f	f	f	f	f	f	f	f	f
Move word WREG to f, f between 0 and 8191
MOV WREG,f
1	0	1	1	0	1	1	1	1	0	1	f	f	f	f	f	f	f	f	f	f	f	f	f
Move byte WREG to f, f between 0 and 8191
MOV.B WREG,f
1	0	1	1	0	1	1	1	1	1	1	f	f	f	f	f	f	f	f	f	f	f	f	f

Move f to Wnd, f even and between 0 and 65534
MOV f, Wnd
1	0	0	0	0	f	f	f	f	f	f	f	f	f	f	f	f	f	f	f	d	d	d	d

Move Wns to f, f even and between 0 and 65534
MOV Wns, f
1	0	0	0	1	f	f	f	f	f	f	f	f	f	f	f	f	f	f	f	d	d	d	d

Move literal to Wnd, literal between 0 and 255
MOV.B #lit8, Wnd
1	0	1	1	0	0	1	1	1	1	0	0	k	k	k	k	k	k	k	k	d	d	d	d

Move literal to Wnd, literal between -32768 and 65535
MOV #lit16, Wnd
0	0	1	0	k	k	k	k	k	k	k	k	k	k	k	k	k	k	k	k	d	d	d	d

Move [Ws with offset] to Wnd, offset -512 to 511 for byte and even -1024 to -1022 for word
MOV{.B} [Ws+lit10], Wnd
1	0	0	1	0	k	k	k	k	B	k	k	k	d	d	d	d	k	k	k	s	s	s	s
Move word stored at Ws plus offset to Wnd, offset is even and between -1024 and 1022
MOV [Ws+lit10],Wnd
1	0	0	1	0	k	k	k	k	0	k	k	k	d	d	d	d	k	k	k	s	s	s	s
Move byte stored at Ws plus offset to Wnd, offset is between -512 and 511
MOV.B [Ws+lit10],Wnd
1	0	0	1	0	k	k	k	k	1	k	k	k	d	d	d	d	k	k	k	s	s	s	s

Move Wns to [Wd with offset], offset -512 to 511 for byte and even -1024 to -1022 for word
MOV{.B} Wns [Wd+lit10]
1	0	0	1	1	k	k	k	k	B	k	k	k	d	d	d	d	k	k	k	s	s	s	s
Move word Wns to word stored at Wd plus offset, offset is even and between -1024 and 1022
MOV Wns,[Wd+lit10]
1	0	0	1	1	k	k	k	k	0	k	k	k	d	d	d	d	k	k	k	s	s	s	s
Move byte Wns to byte stored at Wd plus offset, offset is between -512 and 511
MOV.B Wns,[Wd+lit10]
1	0	0	1	1	k	k	k	k	1	k	k	k	d	d	d	d	k	k	k	s	s	s	s

Move Ws to Wd, see next sheet
MOV{.B} Ws Wd
0	1	1	1	1	w	w	w	w	B	h	h	h	d	d	d	d	g	g	g	s	s	s	s
Move word Ws to Wd
MOV Ws,Wd
0	1	1	1	1	w	w	w	w	0	h	h	h	d	d	d	d	g	g	g	s	s	s	s
Move byte Ws to Wd
MOV.B Ws,Wd
0	1	1	1	1	w	w	w	w	1	h	h	h	d	d	d	d	g	g	g	s	s	s	s

Move double word from Source to Wnd, too complicated
MOV.D source Wd
1	0	1	1	1	1	1	0	0	0	0	0	0	d	d	d	0	p	p	p	s	s	s	s

## Addressing modes
Assembly	bits			mode
Ws	0	0	0	Register Direct
[Ws]	0	0	1	Indirect
[Ws++]	0	1	0	Indirect with Post-Increment
[Ws--]	0	1	1	Indirect with Post-Decrement
[--Ws]	1	0	0	Indirect with Pre-Increment
[++Ws]	1	0	1	Indirect with Pre-Decrement
[Ws+Wb]	1	1	x	Indirect with Register Offset

Based on Table 5-4 of 16-bit MCU and DSC Programmer’s Reference Manual

## ADD's
Add f to WREG, f between 0 and 8191
ADD{.B} f {,WREG}
1	0	1	1	0	1	0	0	0	B	D	f	f	f	f	f	f	f	f	f	f	f	f	f
Add word f to WREG storing result in f, f between 0 and 8191
ADD f
1	0	1	1	0	1	0	0	0	0	1	f	f	f	f	f	f	f	f	f	f	f	f	f
Add word f to WREG storing result in WREG, f between 0 and 8191
ADD f,WREG
1	0	1	1	0	1	0	0	0	0	0	f	f	f	f	f	f	f	f	f	f	f	f	f
Add byte f to WREG storing result in f, f between 0 and 8191
ADD.B f
1	0	1	1	0	1	0	0	0	1	1	f	f	f	f	f	f	f	f	f	f	f	f	f
ADD byte f to WREG storing result in byte of WREG, f between 0 and 8191
ADD.B f,WREG
1	0	1	1	0	1	0	0	0	1	0	f	f	f	f	f	f	f	f	f	f	f	f	f

Add literal to Wn
ADD{.B} #lit, Wn
1	0	1	1	0	0	0	0	0	B	k	k	k	k	k	k	k	k	k	k	d	d	d	d
Add 8 bit literal to Wd
ADD.B #lit8,Wd
1	0	1	1	0	0	0	0	0	1	0	0	k	k	k	k	k	k	k	k	d	d	d	d
ADD 10-bit literal to Wd
ADD #lit10,Wd
1	0	1	1	0	0	0	0	0	0	k	k	k	k	k	k	k	k	k	k	d	d	d	d

Add Wb to Short Literal, see Address Mode sheet for result
ADD{.B} Wb, #lit5, Wd
0	1	0	0	0	w	w	w	w	B	q	q	q	d	d	d	d	1	1	k	k	k	k	k
Add Wb to unsigned literal and store result as specified by Wd
ADD Wb,#lit5,Wd
0	1	0	0	0	w	w	w	w	0	q	q	q	d	d	d	d	1	1	k	k	k	k	k
Add Wb to unsigned literal and store result as specified by Wd
ADD.B Wb,#lit5,Wd
0	1	0	0	0	w	w	w	w	1	q	q	q	d	d	d	d	1	1	k	k	k	k	k

Add Wb to Ws, see Addressing Mode sheet for result
ADD{.B} Wb, Ws, Wd
0	1	0	0	0	w	w	w	w	B	q	q	q	d	d	d	d	p	p	p	s	s	s	s
Move word Ws to Wd
ADD Wb,Ws,Wd
0	1	0	0	0	w	w	w	w	0	q	q	q	d	d	d	d	p	p	p	s	s	s	s
Move byte Ws to Wd
ADD.B Wb,Ws,Wd
0	1	0	0	0	w	w	w	w	1	q	q	q	d	d	d	d	p	p	p	s	s	s	s

## INC
Increment f, f between 0 and 8191
INC{.B} f {,WREG}
1	1	1	0	1	1	0	0	0	B	D	f	f	f	f	f	f	f	f	f	f	f	f	f
Add one to word f, f between 0 and 8191
INC f
1	1	1	0	1	1	0	0	0	0	1	f	f	f	f	f	f	f	f	f	f	f	f	f
Add one to word f and store result in WREG, f between 0 and 8191
INC f,WREG
1	1	1	0	1	1	0	0	0	0	0	f	f	f	f	f	f	f	f	f	f	f	f	f
Add one to byte f, f between 0 and 8191
INC.B f
1	1	1	0	1	1	0	0	0	1	1	f	f	f	f	f	f	f	f	f	f	f	f	f
Add one to byte f and store result in WREG, f between 0 and 8191
INC.B f,WREG
1	1	1	0	1	1	0	0	0	1	0	f	f	f	f	f	f	f	f	f	f	f	f	f

Increment W, see Address Mode sheet
INC{.B} Ws Wd
1	1	1	0	1	0	0	0	0	B	q	q	q	d	d	d	d	p	p	p	s	s	s	s
Add one to word Ws and store result in Wd
INC Ws,Wd
1	1	1	0	1	0	0	0	0	0	q	q	q	d	d	d	d	p	p	p	s	s	s	s
Add one to byte Ws and store result in Wd
INC.B Ws,Wd
1	1	1	0	1	0	0	0	0	1	q	q	q	d	d	d	d	p	p	p	s	s	s	s